## Sheet1
Name | Quantity | Description | Sub-Component of | Manufaturer | Place to buy from | Rate per pc
Threaded rod | 1 | Dia: 12mm
Smooth Rods | 2 | Dia: 6mm
Smooth Rods | 4 | Dia: 8mm
Smooth Rods | 2 | Dia: 12mm
NEMA 17 hybrid stepper motor | 4 | 200 steps per revolution (1.8 deg/step) 2 Phase Rated Voltage 4.83V DC Rated Current 0.84A Phase Resistance: 5.75 Ohm ± 10% (20º C) Phase inductance: 9.3mH ± 20% (1kHz 1 V rms) Holding torque: 0.28N.m Min. Shaft diameter: 5mm / 0.188" (3/16") Shaft length: 20mm Motor depth: 34mm |  | TINY MOTORS | Delhi | 750
NEMA 17 cork gasket
Pulley | 2 | 20 Teeth 5mm bore
Pulley | 4 | 20 teeth 8mm bore
Pulley |  | 20 teeth 6mm bore
Pulley | 8 | Timing Pulley, T5 pitch, 12 teeth This Timing Pulley has 12 teeth. it is made of Aluminium with a 4-40 set screw- 3/16" for attachment. It has 2 flanges (dia 23mm) suiting a belt width up to 10mm. It has a 5mm bore. Overall length is 21mm, hub diameter is 11m. Dimensions : 23x23x21mm
Prusa Belt Set (T5) | t | 6mm wide T5 timing belt to drive the X and Y axis of a Prusa Mendel. Belt comes as 2 x 1000mm length. COLOUR IS NOW WHITE polyurethane with steel reinforcing. | x
Shaft | 2 | 460mm length 5mm outer diameter plain bearing | x
plain bearing | 4 | 5mm inner diameter | x
linear ball bearing | 8 | 8mm inner diameter This linear bearing helps the axis to move freely and precisely. Has a 15mm Outer Diameter, takes an 8mm shaft. It is 24mm long The body has two grooves, 1.1mm wide and 17.5mm apart. The groove diameter is 14.3mm It is rated to 274N dynamic, 392N static force. | x
Shaft | 2 | 300mm length 8mm diameter | x
Shaft | 2 | 430mm length 8mm diameter | x
drive gear | 2 | 5mm bore, effective diameter 10.56, stainless steel
thermal barrier tube | 2 | Brass Barrel has a hole bored down the middle to suit 1.75mm filament, M6x50mm Long
Aluminum thermal core | 2 | The Block measures 22 x 22 x 10mm It has a hole drilled and tapped to M6 It has a 5mm hole for a Heat Resistor A 2.5mm hole for a Glass Thermistor / Temperature Sensor
Cartridge heater | 2 | 40W@12V, 5mm diameter |  | Make Mendel | Kandivili | 250
K- type Thermocouple | 2 | 100kOhm Tolerance +-10% Beta Value(K) 3974K Operating Temperature: -60 to 300 degC Bead Dia 2.13mm length 4.5mm Lead Length 67mm
Safety Thermostat | 2 | sense 140* C
Nozzle | 2 | precision machined brass nozzle of 0.4mm orifice
Ceramic insulation tape |  |  | x
Heatsink | 2 | machined aluminum heat sink 40*40*15mm |  | Parmar Engineering | Andheri
Bar mount | 2
Bolts | 4 | M3*18, internal wrenching csk
long bolt | 4 | M3*50, internal wrenching csk
spacer | 4 | 16mm or 5/8 spacer
Fan | 3 | 40*40mm Black brushless fan, 32mm between holes. 10mm thick. Lead length is 178mm. It has 9 blades which claim to shift 5.84 CFM and 6000 rpm. Draws 0.1 A |  | Online Techno System | Ghatkopar | 100
FR4 heater | 1 | 225*145*150mm or 8.9*5.7*5.9inch | x
Aluminum plate | 1 | 225*145*150mm or 8.9*5.7*5.9inch
kapton tape | 1 | 120mm*22m
Bolts | 80 | M3*18, internal wrenching | x
single piece motherboard | 1
Display | 1 | 4*20 LCD character display
control pad | 1 | Directional Encoder
piezoelectric buzzer |  |  | x
lighting | 1 | software controlble RGB LED lighting
power supply | 1 | Universal power supply 100-240V, 50/60 hz, 4A (i/p) and takes standard cable
AC bed heater | 1 | 350Watt |  | Empire Heater | Saath Rasta | 1800
Ac hot chamber | 1 | 150Watt |  | Empire Heater | Saath Rasta | 750